## Sheet1
Qty | Value | Device | Package | Parts | Description | ALT1 | ALT_1 | DATASHEET-URL | IR | MF | MOUNT | MPN | OC_DIGIKEY | OC_FARNELL | OC_MOUSER | PART-NUMBER | POPULARITY | SPICEPREFIX | TYPE | VALUE | WORKING-VOLTAGE
1 |  | S8B-PH-SM4-TB | S8B-PH-SM4-TB | J2 | Pin Header Side Entry Wire-to-Board 2 mm 1 Rows 8 Contacts Surface Mount PH |  |  |  |  | JST |  | S8B-PH-SM4-TB(LF)(SN) |  | 9492674
1 |  | SIDE6B-PH-SM4-TB | S6B-PH-SM4-TB | J1 | [5 empty] | JST |  | S6B-PH-SM4-TB(LF)(SN) |  | 9492658
1 | 694108301002 | 694108301002 | 694108301002 | J4 | WR-DC DC Power Jack Right Angled (6.4) |  |  | https://www.we-online.com/catalog/datasheet/694108301002.pdf | 5A |  | THT |  |  |  |  | 694108301002 |  |  | Right Angled | 694108301002 | 30V(AC)
2 | 0R | R-EU_R0603 | R0603 | R13 R14 | RESISTOR European symbol | [11 empty] | 70 | R
1 | 100nf 100V | C-EUC0805 | C0805 | C2 | CAPACITOR European symbol | [11 empty] | 88 | C
4 | 10K 500mW | R-EU_R0805 | R0805 | R5 R6 R7 R9 | RESISTOR European symbol |  |  |  |  | TE CONECTIVITY |  | CRGS0805J10K |  | 2531799 |  |  | 86 | R
1 | 10V | SMAZ10-TP 10V 1WDO-214AC | DO-214AC | D3 | ZENER DIODE 1W 10V DO-214AC |  |  |  |  | MICRO COMMERCIAL COMPONENTS |  | SMAZ10-TP |  | 1924460 |  |  | 25
2 | 10V SMAZ10-TP | SMAZ10-TP 10V 1WDO-214AC | DO-214AC | D5 D6 | ZENER DIODE 1W 10V DO-214AC |  |  |  |  | MICRO COMMERCIAL COMPONENTS |  | SMAZ10-TP |  | 1924460 |  |  | 25
1 | 10k | R-EU_R0603 | R0603 | R4 | RESISTOR European symbol | [11 empty] | 70 | R
1 | 1K | R-EU_R0603 | R0603 | R2 | RESISTOR European symbol | [11 empty] | 70 | R
1 | 1k | R-EU_R0603 | R0603 | R3 | RESISTOR European symbol | [11 empty] | 70 | R
1 | 20V SZ1SMB5932BT3G 3W | SZ1SMB5932BT3G | SMBJ | D2 | Zener Single Diode 20 V 3 W DO-214AA (SMB) 5% 2 Pins 150 Â°C |  |  |  |  | ONSEMI |  | SZ1SMB5932BT3G |  | 3607189
1 | 431256031716 | 431256031716 | 4312560317X6 | SW1 | Tactile Switches WS-TATU Tact RA THT H:3.15mm Blck Act |  |  |  |  | WURTH |  | 431256031716 |  |  | 710-431256031716
1 | 47uF | CPOL-EU153CLV-1012 | 153CLV-1012 | C1 | POLARIZED CAPACITOR European symbol |  |  |  |  | KEMET |  | A768MS476M1KLAE034 |  |  | 80-A768MS476M1KLAE34 |  | 0 | C
1 | 4K7 | R-EU_R0805 | R0805 | R10 | RESISTOR European symbol | [11 empty] | 86 | R
1 | 5K1 | R-EU_R0603 | R0603 | R17 | RESISTOR European symbol | [11 empty] | 70 | R
1 | 5k1 | R-EU_R0603 | R0603 | R16 | RESISTOR European symbol | [11 empty] | 70 | R
2 | 6K8 330mW | R-EU_R0805 | R0805 | R1 R8 | RESISTOR European symbol |  |  |  |  | NEOHM - TE CONNECTIVITY |  | 9-1879377-4 |  | 3791034 |  |  | 86 | R
1 | DNP | CPOL-EU153CLV-1012 | 153CLV-1012 | C3 | POLARIZED CAPACITOR European symbol |  |  |  |  | KEMET |  | A768MS476M1KLAE034 |  |  | 80-A768MS476M1KLAE34 |  | 0 | C
2 | DNP | R-EU_R1206 | R1206 | R18 R19 | RESISTOR European symbol | [11 empty] | 41 | R
2 | ESD204B | ESD204B102ELE6327XTMA1 | ESD204B102ELE6327XTMA1 | D1 D8 | [5 empty] | INFINEON |  | ESD204B102ELE6327XTMA1 |  | 2480935
2 | FDN5632N-F085 | FDN5632N-F085 | SOT23 | Q1 Q2 | MOSFET Trans MOS N-Ch 60V 1.7A |  |  |  |  | onsemi / Fairchild |  | FDN5632N-F085 |  |  | 512-FDN5632N-F085
2 | RD3L07BAT | RD3L07BAT | D-PAK_TO252AA | Q3 Q4 | Power MOSFET P Channel 60 V 70 A 0.0101 ohm TO-252 (DPAK) Surface Mount | SUD50P08-25L-E3 |  |  |  | ROHM |  | RD3L07BATTL1 |  | 3639763
1 | S2P-VH(LF)(SN) | S2P-VH(LF)(SN) | S2P-VH(LF)(SN) | X1 |  |  | 1-1318300-2 |  |  | JST |  | S2P-VH(LF)(SN) | S2P-VH(LF)(SN)-ND | unknown
1 | SMBj48A-TP | SUPPRESSOR-SMBJ | SMBJ | D7 | Suppressor diode |  |  |  |  | MCC |  | SMBj48A-TP |  |  | 833-SMBJ48A-TP |  | 3
2 | SSQ-104-01-F-S | SSQ-104-01-F-S | FE04-1 | J5 J6 | Headers & Wire Housings Tiger Buy Socket Strip with Square Tails 0.100 Pitch |  |  |  |  | SAMTEC |  | SSQ-104-01-F-S |  |  | 200-SSQ10401FS
1 | USB4085-GF-A | USB4085-GF-A | GCT_USB4085-GF-A_REVA4 | J3 | USB Connectors USB Type C 2 Rec TH G/F RA Top Mnt T & R |  |  |  |  | GCT |  | USB4085-GF-A |  |  | 640-USB4085-GF-A